## Export Summary
This document was exported from Numbers. Each table was converted to an Excel worksheet. All other objects on each Numbers sheet were placed on separate worksheets. Please be aware that formula calculations may differ in Excel.
Numbers Sheet Name | Numbers Table Name | Excel Worksheet Name
Sheet 1
| Table 1 | Sheet 1
Value of Vo and Rf
| Table 1 | Value of Vo and Rf
Sheet 2
| Table 1 | Sheet 2
Sheet 3
| Table 1 | Sheet 3
COVID DNA Detection Cap
| Table 1 | COVID DNA Detection Cap
COVID Detection Clean Sheet
| Table 1 | COVID Detection Clean Sheet
Detection Curve
| Table 1 | Detection Curve

## Sheet 1
Table 1
| 2 |  |  | 2
Pi | 3.1429 |  | Pi | 3.1429
f | 0.25 |  | f | 0.25
C | 9.6e-05 |  | C | 9.6e-05
R | 98 |  | R | 98
T | 4 |  | T | 4
2piFC | 0.00015086 |  | 2piFC | 0.00015086
1/2piFC | 6628.7879 |  | 1/2piFC | 6628.7879
R^2 + Xc^2 | 43950432.742 |  | R^2 + Xc^2 | 43950432.742
Sqrt (R^2 + Xc^2) | 6629.5123 |  | Sqrt (R^2 + Xc^2) | 6629.5123
V | 1 |  | V work | 0.3
i | 0.00015084 |  | i | 4.5252e-05 | V out = | 2.4025
V fix | = | 1.65
V in | = | 0.3 |  | i | = | -0.000145
Vwork | = | 1.95
(Vout - Vwork)/R f = i
R f | = | 10000
V out | = | 0.5
Vmax | = | 0.3
Vmin | = | -0.3
amplitude | = | 0.3

## Value of Vo and Rf
Table 1
| Formula | Values | Calculated Values
Vo | (I*Rf)+Vwork |  | 0.80712 |  | Vwork (1+Rf/Z) | 0.75213
V work | -2fVpeak t+1.65 |  | 2.65 | 1
V work | 2fVpeak t+1.65 |  | 0.65 | -1 | T/4 | T/2 | 3T/4 | T | T0
Rf |  | 1000 |  | t | 1 | 2 | 3 | 4 | 0 | Between 1 and -1
Vmax |  | 1 |  | t=(t+T/4) | 2 | 3 | 4 | 5 | 1 | 1
Vmin |  | -1 |  | T/4 | 1
Vpeak | (Vmax-Vmin)/2 |  | 1
V peak to peak | (Vmax-Vmin) |  | 2
R |  | 100 |  |  | Vo | -0.55
C |  | 0.0001
Xc | 1/(2pifC) |  | 6363.6364 |  | 2.1 | Term 1
Z | Sqrt(R^2+Xc^2) |  | 6364.422 |  | 1.3839e-87 | Term 2
f |  | 0.25 |  |  | 1.65 | Term 3
i | (Vo-Vwork)/Rf = Vpeak/(sqrt(R^2 + Xc^2) |  | 0.00015712 | -0.0012 | <- Vo based value of i
T | 1/f | 4
V/s | 4fVpeak | 1 |  |  | 2f(Vmax-Vmin) t | 2f(Vmax-Vmin) | C | Rf | t=T/x; x=1,2,3,4 | 2f(Vmax-Vmin) C Rf | Rf e^-(t/RC)
Phase of Z | Arctan(X_c/R) |  | 1.5551 |  | -1 | 1 | 0.0001 | 1000 | -1 | 0.1 | 2.6881e+46
Phase degree |  |  | 89.0997 |  |  |  | R
Vref |  | 1.65 |  |  |  |  | 100 |  |  |  | e^-(t/RC)
2.6881e+43

## Sheet 2
Table 1
|  | t | Vx(t)
Vmax | 1 | 0 | 0
Vmin | -1 | 0.25 | 0.25
f | 0.25 | 0.5 | 0.5
|  | 0.75 | 0.75
|  | 1 | 1
|  | 1.5 | 1.5

## Sheet 3
Table 1
Inputs
| CNT radius, r | 5e-09 |  |  | CNT Surface Area | 7.8541e-12 |  | Capacitane of Pair, C | 3.3734e-05 |  | Capacitance of Chip | 0.17135
| CNT Length, h | 0.00025 |  |  | Base Area of Nanostructure | 7.62e-08 |  | Energy, E | 16.867 |  | Energy of Chip | 85674.4362
| Width of Nano Structure, x | 3e-06 |  |  | No of CNTs in Base area | 970208533.0882 |  |  |  |  | Wh | 1.5866 | 2774.0709 | Wh/Lit
| Length of Nanostructure, y | 0.0254 |  |  | Total Surface Area, A | 0.0076201 |  |  |  |  | mAh | 528.8545 | 924690.2893 | mAh/Lit
| Gap between Nanostructures, d | 2e-06
| Eo | 8.854e-12 |  |  | Voltage charging MAX, V | 1000 |  | Charging Current, I Amp | 1
| Er | 1000 |  |  | Voltage Operating | 3
| Breakdown Voltage; V/cm | 12000000 | [5 empty] | Time to charge, time, | 0.033734 |  | For Chip | 171.3489 | 2.8558 | mins
| V/um | 1200
| Length of Chip | 0.0254 | 1 inch |  | Chip Area, A | 0.00064516
| Width of Chip | 0.0254 | 1 inch |  | No of pairs | 5079.4
| Si thickness | 0.0003 |  |  | Volume Si | 6.096e-11 | Sum of all sub volumes | 1.126e-10
| SiO2 | 2.1e-06 | 1e-06 |  | Vol SiO2 | 4.1148e-13
| Metal 1 | 1e-07 |  |  | Vol M1 | 1.524e-14
| Metal 2 | 1e-08 |  |  | Vol M2 | 1.524e-15
| Catalyst | 1e-08 |  |  | Vol Catalyst | 1.524e-15
| CNT | 0.00025 |  |  | Vol CNT | 3.81e-11
| Dielectric | 0.000252 | 2e-06 |  | Vol Dielectric | 1.3e-11
| Total Thickness | 0.00055412 |  |  | Total Volume Pair | 1.126e-10 | 1.126e-07 | Lit
[5 empty] | Total Vol of Chip | 5.7193e-07 | 0.00057193 | Lit
J/Kg.K
Resistivity Ohm/m | Resistivity |  | Density | Mass | Resistance |  | Power |  | Q =Pt | Specific Heat Capacity | Delta Temp
2.65 | Aluminum | 2.82e-08 | 2600 | 3.9624e-12 | 23876 |  | 23876 |  | 805.4348 | 921 | 220705146977.616
| Titanium | 4.2e-05 | 4510 | 6.8732e-11 | 3556000 |  | 3556000 |  | 119958.379 | 1262 | 1.383e+12
| Fe | 1e-07 | 7870 | 1.1994e-11 | 84666.6667 |  | 84666.6667 |  | 2856.1519 | 554 | 429844955167.99
| Carbon CNTs | 5e-06 | 3510 | 1.3373e-07 | 169.3333 |  | 169.3333 |  | 5.7123 | 521 | 81986.3361

## COVID DNA Detection Cap
Table 1
| C | 1e-15 | M
| z | 1 |  | z^2 | 1
| e | 1.6e-19 |  | e^2 | 2.56e-38
| Co | 1e-12 | 1 miliMolar (moles/m^3 | 0.001mol/L or M
| er | 78.49 |  | F=eNa | 96352
| eo | 8.854e-12 |  | .1M= | 100 | mMolar/Lit
| k | 1.38e-23 |  | mM*F | 9635200
| T | 298.1 |  | n=C*Na | 602200000000
| V_Zeta | 0.05 |  | CEDL | 0.7716 | Sq of sqrt should be
| Na | 6.022e+23 |  | sqrt should be | 0.5106 | 0.26071
| C_EDL/A | 1.0906e-07 |  | 7.2171e-08 | 1.5112
|  | CEDL 1 CNT | 3.4277e-19 | Sqrt | Cosh | 3.0142e+25
| d-EDL | 0.0096292 |  | 9.6292e-09 |  | Co
| C-EDL | 7.2171e-08 | F/m^2 |  | Co=ni/Na | 50.054
|  | 1.0906e-07 | 1.0906e-05 | uF/cm^2
|  | CEDL 1 NS | 1.0906e-13 |  | 1.0906e-07
| F=eNA | 96352
| R=kNa | 8.3104 |  | CEDL | 1.0906e-07
| CNT r | 5e-09 |  |  |  | Sqrt
| CNT h | 0.0001 | 0.0052086 |  | 0.0052086 | 0.072171
| SA 1 CNT | 3.1429e-12 | 52086.2986 |  | 19.4468 | Cosh
|  | 228.2242 | 51984 | squared
| Sqrt | 228
|  | kT | 4.1138e-21
0.049968
|  |  | 77.1964 |  | cosh^-1 | 0.97437
|  | Cd | 77.16 |  | 0.33842
|  | Sqrt .1 | 0.22361 |  | 1.5135
|  |  |  | Cosh | 1.5142
|  |  |  | Cd/cosh | 50.9583
|  |  |  | (Cd/cosh)/228 | 0.2235
|  |  |  | C | 0.049953
| L | 1e-05
| W | 1e-05
| CNT No: | 318181.8182

## COVID Detection Clean Sheet
Table 1
C | 10 | M
z | 1 |  | z^2 | 1
e | 1.6e-19 |  | e^2 | 2.56e-38
Co | 10000 | 1 miliMolar (moles/m^3 | 0.001mol/L or M
er | 78.49 |  | F=eNa | 96352
eo | 8.854e-12 |  | .1M= | 100 | mMolar/Lit
k | 1.38e-23 |  | mM*F | 9635200
T | 298.1 |  | n=C*Na | 6.022e+27
V_Zeta | 0.05
Na | 6.022e+23
C_EDL/A | 10.9062 |  |  | 1.5112
| CEDL 1 CNT | 3.4277e-11 |  | Cosh
d-EDL | 9.6292e-11
C-EDL | 7.2171 | F/m^2
10.9062
| CEDL 1 NS | 1.0906e-05
F=eNA | 96352 |  |  | Vol of 1 molecule | 1.5714e-27
R=kNa | 8.3104 |  |  | Area of 1 molecule | 7.8571e-19
CNT r | 5e-09 |  |  | Gap between molecules | 5e-10
CNT h | 0.0001 |  |  | No of Functional molecules 1 CNT | 1000025
SA 1 CNT | 3.1429e-12 |  |  | No of Functional molecules 1 NS | 318189772727.273
L | 1e-05 |  |  | Concentration of Functional Molecules on 1 NS | 5.2838e-13 | moles/m3
W | 1e-05 |  |  |  | 5.2838e-16 | M
CNT No: | 318181.8182 | SA 1 NS | 1e-06
|  |  |  | C-H Per unit area | 0.035416
er DNA | 8 | 0.33nm = 1 nucleotide |  | C-H Per 1 CNT | 1.1131e-13
L DNA | 2e-09 | 20 nucleotide |  | C-H Per Ns | 3.5417e-08
Radius of Functional Molecule | 5e-10 | 2 nm diameter (17.6-26 A)
1/C=1/CH+1/CEDL | 28326808.5111
C | 3.5302e-08 | 0.1 pF
Freq F | 100000 | 100KHz ideal for fM conc
Z= Impedance C | 45.0654 | 1/2pifC
|  |  |  | R= | 100000 | 100K Ohm
i= | 0.0011095 | nAmps for fM |  | Z (RC)= | 100000.0102 | z=(R^2+(1/2pifc)^2)^(1/2)
|  |  |  | i with R =Vzeta/Z | 5e-07
er DNA Hyberidization | 8 |  |  | C-H1 Per unit area | 0.035416
L DNA | 2e-09 |  |  | C-H1 Per 1 CNT | 1.1131e-13
|  |  |  | C-H1 Per Ns | 3.5417e-08
1/C=1/CH+1/CH+1/CEDL | 56561928.2487 |  |  | 1/CH-H1=1/C+1/C-H | 56470239.4751
C | 1.768e-08 | 0.1 pF |  | CH-H1 | 1.7708e-08 | 1.7708e-08
Freq F | 10000 | 100KHz ideal for fM conc |  |  |  | Ch-h1=[eoer/(l1+l2)]*SA1CNT*#ofCNTs
Z= Impedance C | 899.8489
|  |  |  | Z CEDL 1 NS | 0.14587
i= | 5.5565e-05 | nAmps for fM
Delta I change | 0.0010539
Delta Z change | -854.7835 | Ohms
Delta C change | 1.7623e-08 |  |  | Delta Change | -44.9195 | -899.703
[5 empty] | Z C-EDL - Z Cedl+Ch | Z C-EDL - Z Cedl+Ch+Ch1

## Detection Curve
Table 1
| Concentration of Functional Groups | Concentration of Ions in Solution | Delta C
| 5.25e-16 | 1e-15 | 3.3e-16
|  | 1e-12 | 3.3e-16
|  | 1e-09 | 3.3e-13
|  | 1e-06 | 2.56e-10
|  | 0.001 | 1.15e-08
|  | 0.1 | 1.68e-08
|  | 1 | 1.74e-08
|  | 10 | 1.76e-08